## Drakon60 BOM
Drakon60 Bill of Materials
Item # | *Designator | *Qty | Manufacturer | *Mfg Part # | Description / Value | *Package/Footprint | Type | Your Instructions / Notes
1 | C4, C5, C6 | 3 | YAGEO | CC0805KRX7R9BB104 | 100nF ±10% 50V X7R 0805 Multilayer Ceramic Capacitors MLCC - SMD/SMT RoHS | 0805 | SMD
2 | C1, C2 | 2 | Samsung Electro-Mechanics | CL21C220JBANNNC | 22pF ±5% 50V C0G 0805 Multilayer Ceramic Capacitors MLCC - SMD/SMT RoHS | 0805 | SMD
3 | C3 | 1 | Samsung Electro-Mechanics | CL21B105KBFNNNE | 1uF ±10% 50V X7R 0805 Multilayer Ceramic Capacitors MLCC - SMD/SMT RoHS | 0805 | SMD
4 | C7 | 1 | Samsung Electro-Mechanics | CL21A106KAYNNNE | 10uF ±10% 25V X5R 0805 Multilayer Ceramic Capacitors MLCC - SMD/SMT RoHS | 0805 | SMD
5 | R2, R3, R7, R8 | 4 | UNI-ROYAL(Uniroyal Elec) | 0805W8F220JT5E | 22Ω ±1% 0.125W 0805 Chip Resistor - Surface Mount RoHS | 0805 | SMD
6 | R1, R4 | 2 | UNI-ROYAL(Uniroyal Elec) | 0805W8F1002T5E | 10kΩ ±1% 0.125W 0805 Chip Resistor - Surface Mount RoHS | 0805 | SMD
7 | R5, R6 | 2 | UNI-ROYAL(Uniroyal Elec) | 0805W8F5101T5E | 5.1kΩ ±1% 0.125W 0805 Chip Resistor - Surface Mount RoHS | 0805 | SMD
8 | D1, D2, D3, D4, D5, D6, D7, D8, D9, D10, D11, D12, D13, D14, D15, D16, D17, D18, D19, D20, D21, D22, D23, D24, D25, D26, D27, D28, D29, D30, D31, D32, D33, D34, D35, D36, D37, D38, D39, D40, D41, D42, D43, D44, D45, D46, D47, D48, D49, D50, D51, D52, D53, D54, D55, D56, D57, D58, D59, D60, D61, D62, D63, D64, D65, D66, D67, D68, D69 | 69 | ST(Semtech) | 1N4148W | 75V 150mA 1.25V @ 150mA 4ns SOD-123 Switching Diode RoHS | SOD-123 | SMD
9 | U2 | 1 | STMicroelectronics | USBLC6-2SC6 | Unidirectional 5.25V 6V 17V 5A SOT-23-6 Diodes - ESD RoHS | SOT-23-6 | SMD
10 | U1 | 1 | Microchip Tech | ATMEGA32U4-AU | 8-Bit FLASH AVR 16MHz 2.7V ~ 5.5V QFP-44_10x10x08P ATMEL & AVR RoHS | QFP-44_10x10x08P | SMD
11 | Y1 | 1 | Yangxing Tech | X322516MLB4SI | 16MHz ±10ppm 9pF 60Ω SMD-3225_4P SMD Crystal Resonators RoHS | SMD-3225_4P | SMD
12 | F1 | 1 | Littelfuse | 1206L050/15YR | Polymeric 15V 1A 100ms 750mΩ 1206 PTC Resettable Fuses RoHS | 1206 | SMD
13 | SW1 | 1 | XKB Connectivity | TS-1187A-B-A-B | SPST 50mA @ 12VDC Top Actuated Round Button 160gf SMD Tactile Switches RoHS | SMD | SMD
14 | USB1 | 1 | Korean Hroparts Elec | TYPE-C-31-M-12 | USB - Type C Female 16 8.94*7.3mm USB Connectors RoHS | 8.94*7.3mm | SMD